## 0. Introduction
Introduction
Existing Reuse Tool
Overview
Development
Spreadsheet Contents
| 0. Introduction | - Overview of the tool and its purpose.
| 1. Getting Started | - Instructions on how to use the tool and input data
| 2. Results | - Displays the main CO2 impact savings across building elements
| 3. Read More | - Additional explanation, methodology details, licensing information etc.
The Existing Reuse Tool is designed to give a rough estimate of the emission savings that can be achieved by reusing parts of exising buildings in new projects (such as reusing the structure of an old building instead of tearing it down to build anew). The tool also visualizes postponed emissions from demolition, which are delayed when we reuse building elements. The tool is meant to support scoping, prioritisation and discussion in planning and very early design stages, but does not provide detailed results.
The Tool relies primarily on minimum, maximum and average values for climate impact in different building elements and for different building types. These values are derived from 206 case studies provided by Sweco. In the future, the tool can be improved by using a larger amount of samples. Additional information about the shares of impacts in various life cycle modules, as well as information on historical brick buildings, was obtained from LCAbyg.
This tool is part of the toolbox developed for the book "Circular Construction for Urban Development". For more context on the methodology, licensing, version history and other relevant information, please refer to the "Read More" tab in this spreadsheet.

## 1. Getting Started
Getting Started
Input your Data
Choose your Use Case
Use Case 1
Use Case 1: Avoided elements in new building
Project |  | Space
Reference floor area: |  | 5000 | m2 gross area
Categories | Type | Share of element avoided or coming from direct reuse
Balconies: | No balconies | 0 | % (by weight)
Columns and beams: | Typical apartment - Concrete columns and beams | 100 | % (by weight)
Floor decks: | Typical apartment with concrete structure - Deck | 30 | % (by weight)
Foundations: | Typical apartment with concrete structure - Foundations | 80 | % (by weight)
Ground floor slab: | Typical row house with concrete elements structure - Ground floor slab | 30 | % (by weight)
Inner walls: | Typical row house with timber structure - Inner wall | 30 | % (by weight)
Outer walls: | Typical row house with concrete elements structure - Outer wall | 40 | % (by weight)
Roof: | Typical apartment with timber structure - Roof | 40 | % (by weight)
Stairs: | Typical apartment building - Stairs | 60 | % (by weight)
Technical installations: | Typical apartment with concrete structure - Technical installations | 60 | % (by weight)
Windows and doors: | Typical apartment with concrete structure - Windows and doors | 40 | % (by weight)
The tool takes into account two scenario use cases. Use Case 1 provides rough estimates of carbon emissions reduction in new buildings, obtained through the reuse of elements from existing buildings, as well as by avoiding the installation of newly manufactured elements. Use Case 2 estimates the postponed emissions when an element from an existing building is reused instead of demolished. While these emissions are not avoided or subtracted from LCA results, delaying them is beneficial. Note that the two use cases are not mutually exclusive: if you are reusing elements in a new building, you are also postponing their demolition!
Use Case 1: A new building is designed to reuse elements from existing buildings.
Use Case 2: The emissions associated with the demolition phase are postponed by reusing, and therefore extending the lifetime, of a whole builing or some of its parts.
Choose use case scenario

## 2. Results
Results and Iterations
Results
This tab shows the potential carbon savings that can be achieved by preserving existing elements.
If you chose Use Case 1, this tab shows avoided emissions: your LCA results would likely be this much lower if you reused existing elements.
If you chose Use Case 2, this tab shows postponed emissions: the component will still be demolished eventually, and the CO2 will still be
emitted, but this will happen further in the future (and delaying emissions is good for the climate).
The results are based on existing building samples, and there is a very high variability between buildings. To illustrate this variability, the results
are shown using the sample's average value, but also the lowest and highest values in the samples. Take them with a grain of salt!
Overview
| Average value |  | Average value
| 2.2265 |  | 556619.9058
| kg CO2e/m2/yr of Estimated carbon emission savings from avoided new elements |  | kg CO2e of Estimated carbon emission savings from avoided new elements
Estimated carbon emission savings from avoided new elements
| Category | kg CO2e/m2/yr |  |  |  | Tons CO2e
| Balconies: | Low |  | Avg. | High | Low | Avg. | High
| Columns & Beams | Low |  | Avg. | High | Low | Avg. | High
| Floor Decks | Low |  | Avg. | High | Low | Avg. | High
| Foundations | Low |  | Avg. | High | Low | Avg. | High
| Ground Floor Slab | Low |  | Avg. | High | Low | Avg. | High
| Inner Walls | Low |  | Avg. | High | Low | Avg. | High
| Outer Walls | Low |  | Avg. | High | Low | Avg. | High
| Roof | Low |  | Avg. | High | Low | Avg. | High
| Stairs | Low |  | Avg. | High | Low | Avg. | High
| Technical Installations | Low |  | Avg. | High | Low | Avg. | High
| Windows & Doors | Low |  | Avg. | High | Low | Avg. | High
Return to 1. Getting Started
Click on button to return to update project data
High
Low
Avg.

## 3. Read More
Read More
Methodology
Licensing
Updates and Version History
Credits
This tool has been developed by Nicolas Francart, Dan Pham and the project group and reviewed by Harpa Birgisdottir, Agnes Garnow, Frederik Brauer and Giacomo Brusa Cattaneo as a part of the "Circular Construction for Urban Development" book.
The current version is 1.0
Password for unlocking and modifying workbook is: CCUD
This tool is based on a sample of LCA case studies provided by Sweco, containing 206 buildings of different use type and structural type. Minimum, maximum and average CO2-equivalent results for various building parts and various building types were derived from the sample. To understand emission savings from reuse and postponed emissions from delayed demolition, it was necessary to also break down the CO2-equivalent results between emissions happening at the start and at the end of the life cycle. That information was not available directly from the building sample, so the share of emissions at the start and end of the life cycle was derived from a smaller sample of building case studies from Aalborg University. Note that this introduces an additional source of uncertainty.
For older brick buildings, the results are instead based on a model developped at Aalborg University and implemented in the LCAbyg tool to calculate emissions from renovation. The model is described further in the following publication:
https://doi.org/10.1088/1755-1315/1078/1/012097
This program is licensed under the GNU General Public License v3.0, © 2007 the authors. It is provided with absolutely no warranty. You are free to modify and distribute this work under certain conditions (in particular, all resulting published works must be licensed under the same license). See https://choosealicense.com/licenses/gpl-3.0/

## Existing reuse tool (hidden)
Avoided elements in new building |  | This table provides a rough estimate of carbon reductions that can be achieved in a new building by replacing certain elements with reused ones from a previous building, or by otherwise avoiding the installation of new elements.
Reference floor area | 5000
|  | % in mass | kgCO2e/m2 GFA/year (production plus end of life) |  |  | kgCO2e/m2 GFA/year |  |  | tons CO2e (total)
| Type | Share of element avoided or coming from direct reuse | Typical impact (average from a building sample) | Low impact (minimum from a building sample) | High impact (maximum from a building sample) | Estimated carbon savings from avoided new product | Low savings | High savings | Estimated carbon savings from avoided new product | Low savings | High savings
Balconies | No balconies | 0% | 0.007932 | 0 | 0 | 0 | 0 | 0 | 0 | 0 | 0
Columns and beams | Typical apartment - Concrete columns and beams | 100% | 0.042969 | 0 | 0.24247 | 0.042969 | 0 | 0.24247 | 10.7423 | 0 | 60.6181
Floor decks | Typical apartment with concrete structure - Deck | 30% | 1.5548 | 0.77535 | 3.2156 | 0.46644 | 0.23261 | 0.96469 | 116.6112 | 58.1513 | 241.1716
Foundations | Typical apartment with concrete structure - Foundations | 80% | 0.46019 | 0 | 1.5498 | 0.36815 | 0 | 1.2399 | 92.038 | 0 | 309.9634
Ground floor slab | Typical row house with concrete elements structure - Ground floor slab | 30% | 0.656 | 0.034307 | 1.4125 | 0.1968 | 0.010292 | 0.42376 | 49.1999 | 2.573 | 105.9397
Inner walls | Typical row house with timber structure - Inner wall | 30% | 0.35149 | 0.23721 | 0.47119 | 0.10545 | 0.071162 | 0.14136 | 26.3614 | 17.7906 | 35.3396
Outer walls | Typical row house with concrete elements structure - Outer wall | 40% | 1.0275 | 0.73162 | 1.4109 | 0.41099 | 0.29265 | 0.56435 | 102.7473 | 73.1617 | 141.0867
Roof | Typical apartment with timber structure - Roof | 40% | 0.48634 | 0.092094 | 1.1081 | 0.19454 | 0.036838 | 0.44324 | 48.6344 | 9.2094 | 110.8095
Stairs | Typical apartment building - Stairs | 60% | 0.073659 | 0 | 0.32529 | 0.044195 | 0 | 0.19517 | 11.0489 | 0 | 48.7932
Technical installations | Typical apartment with concrete structure - Technical installations | 60% | 0.41537 | 0 | 1.7482 | 0.24922 | 0 | 1.0489 | 62.306 | 0 | 262.2279
Windows and doors | Typical apartment with concrete structure - Windows and doors | 40% | 0.3693 | 0.11091 | 0.72443 | 0.14772 | 0.044363 | 0.28977 | 36.9304 | 11.0907 | 72.4428
[5 empty] | Total: | 2.2265 | 0.68791 | 5.5536 | 556.6199 | 171.9767 | 1388.3925
Reused elements from old building |  | This table provides a rough estimate of the emissions that are postponed when an element from an old building is reused instead of being demolished. These emissions are not avoided (and not subtracted from LCA results), but they happen later in the future, which is beneficial.
Reference floor area | 5000
|  | % in mass | kgCO2e/m2 GFA/year (end of life) |  |  | kgCO2e/m2 GFA/year |  |  | tons CO2e (total)
| Type | Share of element reused instead of demolished | Typical impact (average from a building sample) | Low impact (minimum from a building sample) | High impact (maximum from a building sample) | Estimated postponed emissions from demolition | Low savings | High savings | Estimated postponed emissions from demolition | Low savings | High savings
Balconies | No balconies | 0% | 0.0003966 | 0 | 0 | 0 | 0 | 0 | 0 | 0 | 0
Columns and beams | Typical apartment - Concrete columns and beams | 100% | 0.0012891 | 0 | 0.0072742 | 0.0012891 | 0 | 0.0072742 | 0.32227 | 0 | 1.8185
Floor decks | Typical apartment with concrete structure - Deck | 30% | 0.23322 | 0.1163 | 0.48234 | 0.069967 | 0.034891 | 0.1447 | 17.4917 | 8.7227 | 36.1757
Foundations | Typical apartment with concrete structure - Foundations | 80% | 0.02301 | 0 | 0.077491 | 0.018408 | 0 | 0.061993 | 4.6019 | 0 | 15.4982
Ground floor slab | Typical row house with concrete elements structure - Ground floor slab | 30% | 0.2624 | 0.013723 | 0.56501 | 0.07872 | 0.0041168 | 0.1695 | 19.68 | 1.0292 | 42.3759
Inner walls | Typical row house with timber structure - Inner wall | 30% | 0.27111 | 0.18296 | 0.36344 | 0.081332 | 0.054889 | 0.10903 | 20.3331 | 13.7222 | 27.2582
Outer walls | Typical row house with concrete elements structure - Outer wall | 40% | 0.062271 | 0.04434 | 0.085507 | 0.024908 | 0.017736 | 0.034203 | 6.2271 | 4.434 | 8.5507
Roof | Typical apartment with timber structure - Roof | 40% | 0.5814 | 0.11009 | 1.3247 | 0.23256 | 0.044037 | 0.52987 | 58.1399 | 11.0094 | 132.4669
Stairs | Typical apartment building - Stairs | 60% | 0.003683 | 0 | 0.016264 | 0.0022098 | 0 | 0.0097586 | 0.55244 | 0 | 2.4397
Technical installations | Typical apartment with concrete structure - Technical installations | 60% | 0.041537 | 0 | 0.17482 | 0.024922 | 0 | 0.10489 | 6.2306 | 0 | 26.2228
Windows and doors | Typical apartment with concrete structure - Windows and doors | 40% | 0.1231 | 0.036969 | 0.24148 | 0.049241 | 0.014788 | 0.09659 | 12.3101 | 3.6969 | 24.1476
[5 empty] | Total: | 0.58356 | 0.17046 | 1.2678 | 145.8891 | 42.6144 | 316.9542
|  |  | 0.007932 | 0 | 0 | 0 | 0 | 0 | 0 | 0 | 0
|  |  | 0.042969 | 0 | 0.24247 | 0.042969 | 0 | 0.24247 | 10.7423 | 0 | 60.6181
|  |  | 1.5548 | 0.77535 | 3.2156 | 0.46644 | 0.23261 | 0.96469 | 116.6112 | 58.1513 | 241.1716
|  |  | 0.46019 | 0 | 1.5498 | 0.36815 | 0 | 1.2399 | 92.038 | 0 | 309.9634
|  |  | 0.656 | 0.034307 | 1.4125 | 0.1968 | 0.010292 | 0.42376 | 49.1999 | 2.573 | 105.9397
|  |  | 0.35149 | 0.23721 | 0.47119 | 0.10545 | 0.071162 | 0.14136 | 26.3614 | 17.7906 | 35.3396
|  |  | 1.0275 | 0.73162 | 1.4109 | 0.41099 | 0.29265 | 0.56435 | 102.7473 | 73.1617 | 141.0867
|  |  | 0.48634 | 0.092094 | 1.1081 | 0.19454 | 0.036838 | 0.44324 | 48.6344 | 9.2094 | 110.8095
|  |  | 0.073659 | 0 | 0.32529 | 0.044195 | 0 | 0.19517 | 11.0489 | 0 | 48.7932
|  |  | 0.41537 | 0 | 1.7482 | 0.24922 | 0 | 1.0489 | 62.306 | 0 | 262.2279
|  |  | 0.3693 | 0.11091 | 0.72443 | 0.14772 | 0.044363 | 0.28977 | 36.9304 | 11.0907 | 72.4428
|  |  | 0 | 0 | Total: | 2.2265 | 0.68791 | 5.5536 | 556.6199 | 171.9767 | 1388.3925

## Components (hidden)
Type of component | Name | Total life cycle CO2e | Min life cycle CO2e | Max life cycle CO2e | Share in module A | Share in module C | Upfront CO2e (modules A1-A3) per year | End of life CO2e (modules C3-C4) per year | Upfront plus end of life | All values are in kgCO2e/m2 gross floor area/year
Balconies | Custom Balconies - edit in the Components tab | [5 empty] | 0 | 0 | 0
Balconies | Concrete balconies | 0.17611 | 0 | 0.58004 | 95% | 5% | 0.1673 | 0.0088054 | 0.17611
Balconies | Timber/steel balconies | 0.05 | 0 | 0.42428 | -140% | 240% | -0.07 | 0.12 | 0.05
Balconies | No balconies | 0.007932 | 0 | 0 | 95% | 5% | 0.0075354 | 0.0003966 | 0.007932
Columns and beams | Custom Columns and beams - edit in the Components tab | [5 empty] | 0 | 0 | 0
Columns and beams | Typical apartment - Concrete columns and beams | 0.042969 | 0 | 0.24247 | 97% | 3% | 0.04168 | 0.0012891 | 0.042969
Columns and beams | Typical logistical building with concrete/steel structure - Columns and beams | 0.40902 | 0.26766 | 0.74876 | 97% | 3% | 0.39675 | 0.012271 | 0.40902
Columns and beams | Typical office - Concrete columns and beams | 0.49527 | 0 | 1.3407 | 97% | 3% | 0.48042 | 0.014858 | 0.49527
Columns and beams | No columns or beams | 0 | 0 | 0 | 100% |  | 0 | 0 | 0
Columns and beams | Typical row house - Concrete columns and beams | 0.037125 | 0 | 0.098908 | 97% | 3% | 0.036012 | 0.0011138 | 0.037125
Columns and beams | Typical row house - Timber columns and beams | 0.029238 | 0 | 0.0626 | -1400% | 1500% | -0.40933 | 0.43856 | 0.029238
Columns and beams | Typical school or shop with concrete structure - Concrete columns and beams | 0.26613 | 0.060782 | 0.82111 | 97% | 3% | 0.25814 | 0.0079838 | 0.26613
Columns and beams | Typical school or shop with timber structure - Timber columns and beams | 0.060255 | 0 | 0.26088 | -1400% | 1500% | -0.84357 | 0.90383 | 0.060255
Floor decks | Custom Deck - edit in the Components tab | [5 empty] | 0 | 0 | 0
Floor decks | Early 1900s brick apartment building - Deck | 1.0695 |  |  | 0% | 100% | 0 | 1.0695 | 1.0695
Floor decks | Typical apartment with concrete structure - Deck | 1.5548 | 0.77535 | 3.2156 | 85% | 15% | 1.3216 | 0.23322 | 1.5548
Floor decks | Typical apartment with timber structure - Deck | 0.4955 | 0.24546 | 0.902 | -90% | 190% | -0.44595 | 0.94145 | 0.4955
Floor decks | Typical logistical building with concrete/steel structure - Deck | 0.44733 | 0.032213 | 0.12312 | 90% | 10% | 0.4026 | 0.044733 | 0.44733
Floor decks | Typical office with concrete structure - Deck | 1.7651 | 0.37723 | 3.9501 | 90% | 10% | 1.5886 | 0.17651 | 1.7651
Floor decks | Typical row house with aerated concrete deck and timber loft | 0.2654 | 0 | 1.8671 | 70% | 30% | 0.18578 | 0.079621 | 0.2654
Floor decks | Typical row house with concrete element deck and timber loft | 0.88792 | 0.20506 | 1.498 | 75% | 25% | 0.66594 | 0.22198 | 0.88792
Floor decks | Typical row house with timber structure - Deck | 0.19792 | 0.0064849 | 0.312 | -140% | 240% | -0.27709 | 0.47502 | 0.19792
Floor decks | Typical school or shop with concrete structure - Deck | 1.1596 | 0.78298 | 1.673 | 85% | 15% | 0.98566 | 0.17394 | 1.1596
Floor decks | Typical school or shop with timber structure - Deck | 0.31637 | 0 | 0.89632 | -90% | 190% | -0.28474 | 0.60111 | 0.31637
Foundations | Custom Foundations - edit in the Components tab | [5 empty] | 0 | 0 | 0
Foundations | Early 1900s brick apartment building - Foundations | 0.0057932 |  |  | 0 | 100% | 0 | 0.0057932 | 0.0057932
Foundations | Typical apartment with concrete structure - Foundations | 0.46019 | 0 | 1.5498 | 95% | 5% | 0.43718 | 0.02301 | 0.46019
Foundations | Typical apartment with timber structure - Foundations | 0.38644 | 0.14889 | 0.73338 | 95% | 5% | 0.36712 | 0.019322 | 0.38644
Foundations | Typical logistical building with concrete/steel structure - Foundations | 0.25621 | 0.19262 | 0.2562 | 95% | 5% | 0.2434 | 0.01281 | 0.25621
Foundations | Typical office with concrete structure - Foundations | 0.36232 | 0 | 0.80173 | 95% | 5% | 0.3442 | 0.018116 | 0.36232
Foundations | Typical row house with aerated concrete structure - Foundations | 0.4495 | 0.045715 | 1.1167 | 95% | 5% | 0.42702 | 0.022475 | 0.4495
Foundations | Typical row house with concrete elements structure - Foundations | 0.27513 | 0 | 0.56486 | 95% | 5% | 0.26138 | 0.013757 | 0.27513
Foundations | Typical row house with timber structure - Foundations | 0.35065 | 0.12349 | 0.694 | 95% | 5% | 0.33312 | 0.017532 | 0.35065
Foundations | Typical school or shop with concrete structure - Foundations | 0.37505 | 0.17713 | 0.55094 | 95% | 5% | 0.35629 | 0.018752 | 0.37505
Foundations | Typical school or shop with timber structure - Foundations | 0.6841 | 0.28791 | 1.2127 | 95% | 5% | 0.64989 | 0.034205 | 0.6841
Ground floor slab | Custom Ground floor slab - edit in the Components tab | [5 empty] | 0 | 0 | 0
Ground floor slab | Typical apartment - Ground floor slab | 0.385 | 0 | 1.6568 | 80% | 20% | 0.308 | 0.077 | 0.385
Ground floor slab | Typical logistical building with concrete/steel structure - Ground floor slab | 1.2287 | 0.89346 | 1.8247 | 80% | 20% | 0.98293 | 0.24573 | 1.2287
Ground floor slab | Typical office - Ground floor slab | 1.0727 | 0 | 8.5763 | 80% | 20% | 0.85813 | 0.21453 | 1.0727
Ground floor slab | Typical row house with aerated concrete structure - Ground floor slab | 1.4663 | 0.033299 | 2.3944 | 60% | 40% | 0.87975 | 0.5865 | 1.4663
Ground floor slab | Typical row house with concrete elements structure - Ground floor slab | 0.656 | 0.034307 | 1.4125 | 60% | 40% | 0.3936 | 0.2624 | 0.656
Ground floor slab | Typical row house with timber structure - Timber ground floor slab | 0.50811 | 0.241 | 1.1098 | -100% | 200% | -0.50811 | 1.0162 | 0.50811
Ground floor slab | Typical school or shop with concrete structure - Ground floor slab | 1.0055 | 0.68275 | 1.5032 | 60% | 40% | 0.60331 | 0.40221 | 1.0055
Ground floor slab | Typical school or shop with timber structure - Concrete ground floor slab | 1.5205 | 1.0173 | 2.4786 | 60% | 40% | 0.91232 | 0.60821 | 1.5205
Inner walls | Custom Inner wall - edit in the Components tab | [5 empty] | 0 | 0 | 0
Inner walls | Early 1900s brick apartment building - Inner wall | 1.2663 |  |  | 0 | 100% | 0 | 1.2663 | 1.2663
Inner walls | Typical apartment with concrete structure - Inner wall | 1.006 | 0.25093 | 2.1465 | 92% | 3% | 0.92549 | 0.030179 | 0.95567
Inner walls | Typical apartment with timber structure - Inner wall | 0.47673 | 0.29988 | 0.7409 | 57% | 37% | 0.27173 | 0.17639 | 0.44812
Inner walls | Typical logistical building with concrete/steel structure - Inner wall | 0.62106 | 0.23951 | 1.0938 | 92% | 3% | 0.57138 | 0.018632 | 0.59001
Inner walls | Typical office with concrete structure - Inner wall | 0.82263 | 0 | 1.6478 | 95% | 5% | 0.7815 | 0.041131 | 0.82263
Inner walls | Typical row house with aerated concrete structure - Inner wall | 0.65102 | 0.332 | 1.1066 | 92% | 3% | 0.59894 | 0.019531 | 0.61847
Inner walls | Typical row house with concrete elements structure - Inner wall | 0.59342 | 0.23274 | 0.89644 | 92% | 3% | 0.54595 | 0.017803 | 0.56375
Inner walls | Typical row house with timber structure - Inner wall | 0.43563 | 0.294 | 0.584 | 18.45% | 62.23% | 0.080377 | 0.27111 | 0.35149
Inner walls | Typical school or shop with concrete structure - Inner wall | 0.82293 | 0.57558 | 1.6414 | 92% | 3% | 0.75709 | 0.024688 | 0.78178
Inner walls | Typical school or shop with timber structure - Inner wall | 0.47546 | 0.18084 | 0.95436 | 18.45% | 62.23% | 0.087727 | 0.2959 | 0.38362
Outer walls | Custom Outer wall - edit in the Components tab | [5 empty] | 0 | 0 | 0
Outer walls | Early 1900s brick apartment building - Outer wall | 0.089367 |  |  | 0 | 1 | 0 | 0.089367 | 0.089367
Outer walls | Typical apartment with concrete structure - Outer wall | 1.1927 | 0.51508 | 2.2723 | 95% | 5% | 1.1331 | 0.059637 | 1.1927
Outer walls | Typical apartment with timber structure - Outer wall | 0.45086 | 0.18089 | 0.83455 | -71% | 164% | -0.32011 | 0.73941 | 0.4193
Outer walls | Typical logistical building with concrete/steel structure - Outer wall | 0.55434 | 0.20189 | 0.9796 | 88% | 12% | 0.48782 | 0.066521 | 0.55434
Outer walls | Typical office with concrete structure - Outer wall | 1.0157 | 0 | 2.0632 | 95% | 5% | 0.96489 | 0.050784 | 1.0157
Outer walls | Typical row house with aerated concrete structure - Outer wall | 0.75759 | 0.34624 | 1.2027 | 93% | 6% | 0.70456 | 0.045455 | 0.75001
Outer walls | Typical row house with concrete elements structure - Outer wall | 1.0379 | 0.73901 | 1.4251 | 93% | 6% | 0.9652 | 0.062271 | 1.0275
Outer walls | Typical row house with timber structure - Outer wall | 0.44322 | 0.17831 | 0.95862 | -50% | 144% | -0.22161 | 0.63824 | 0.41663
Outer walls | Typical school or shop with concrete structure - Outer wall | 1.163 | 0.86952 | 2.3742 | 93% | 6% | 1.0816 | 0.069778 | 1.1513
Outer walls | Typical school or shop with timber structure - Outer wall | 0.37231 | 0.1747 | 0.84854 | -50% | 144% | -0.18616 | 0.53613 | 0.34997
Roof | Custom Roof - edit in the Components tab | [5 empty] | 0 | 0 | 0
Roof | Early 1900s brick apartment building - Roof | 0.51002 |  |  | 0 | 1 | 0 | 0.51002 | 0.51002
Roof | Typical apartment with concrete structure - Roof | 0.47476 | 0.050241 | 1.0721 | 76% | 10% | 0.36082 | 0.047476 | 0.40829
Roof | Typical apartment with timber structure - Roof | 0.61711 | 0.11686 | 1.406 | -15.4% | 94.21% | -0.095055 | 0.5814 | 0.48634
Roof | Typical logistical building with concrete/steel structure - Roof | 1.6642 | 0.87702 | 3.1017 | 57% | 17% | 0.94859 | 0.28291 | 1.2315
Roof | Typical office with concrete structure - Roof | 0.53458 | 0.095416 | 1.8194 | 58% | 13% | 0.31005 | 0.069495 | 0.37955
Roof | Typical row house roof | 0.84856 | 0.23725 | 2.2779 | -4% | 81% | -0.033942 | 0.68733 | 0.65339
Roof | Typical school or shop with concrete structure - Roof | 1.494 | 0.80469 | 2.2851 | 76% | 10% | 1.1355 | 0.1494 | 1.2849
Roof | Typical school or shop with timber structure - Roof | 0.84305 | 0.36496 | 1.1617 | -15.4% | 94.21% | -0.12986 | 0.79426 | 0.6644
Stairs | Custom Stairs - edit in the Components tab | [5 empty] | 0 | 0 | 0
Stairs | Early 1900s brick apartment building - Stairs | 0.1109 |  |  | 0 | 1 | 0 | 0.1109 | 0.1109
Stairs | Typical apartment building - Stairs | 0.073659 | 0 | 0.32529 | 95% | 5% | 0.069976 | 0.003683 | 0.073659
Stairs | Typical logistical building with concrete/steel structure - Stairs | 0.03506 | 0 | 0.13384 | 95% | 5% | 0.033307 | 0.001753 | 0.03506
Stairs | Typical office with concrete structure - Stairs | 0.045416 | 0 | 0.14905 | 95% | 5% | 0.043145 | 0.0022708 | 0.045416
Stairs | No stairs | 0 | 0 | 0 | 95% | 5% | 0 | 0 | 0
Stairs | Typical row house with concrete stairs | 0.013886 | 0 | 0.068898 | 95% | 5% | 0.013191 | 0.00069428 | 0.013886
Stairs | Typical row house with timber stairs | 0.01258 | 0 | 0.053445 | -450% | 550% | -0.05661 | 0.06919 | 0.01258
Stairs | Typical school or shop with concrete structure - Stairs | 0.14889 | 0 | 0.2899 | 95% | 5% | 0.14144 | 0.0074444 | 0.14889
Technical installations | Custom Technical installations - edit in the Components tab |  |  |  | 45% | 5% | 0 | 0 | 0
Technical installations | Early 1900s brick apartment building - Technical installations | 0.044059 |  |  | 45% | 5% | 0.019827 | 0.002203 | 0.02203
Technical installations | Typical apartment with concrete structure - Technical installations | 0.83075 | 0 | 3.4964 | 45% | 5% | 0.37384 | 0.041537 | 0.41537
Technical installations | Typical apartment with timber structure - Technical installations | 0.75471 | 0 | 1.4428 | 45% | 5% | 0.33962 | 0.037735 | 0.37735
Technical installations | Typical logistical building with concrete/steel structure - Technical installations | 0.78233 | 0 | 3.0178 | 45% | 5% | 0.35205 | 0.039116 | 0.39116
Technical installations | Typical office with concrete structure - Technical installations | 1.0897 | 0 | 3.003 | 45% | 5% | 0.49037 | 0.054486 | 0.54486
Technical installations | Typical row house with aerated concrete structure - Technical installations | 0.70808 | 0 | 2.2922 | 45% | 5% | 0.31863 | 0.035404 | 0.35404
Technical installations | Typical row house with concrete elements structure - Technical installations | 0.9315 | 0 | 2.4451 | 45% | 5% | 0.41917 | 0.046575 | 0.46575
Technical installations | Typical row house with timber structure - Technical installations | 0.706 | 0 | 2.1657 | 45% | 5% | 0.3177 | 0.0353 | 0.353
Technical installations | Typical school or shop with concrete structure - Technical installations | 1.3359 | 0 | 2.4231 | 45% | 5% | 0.60115 | 0.066795 | 0.66795
Technical installations | Typical school or shop with timber structure - Technical installations | 1.0734 | 0 | 3.0524 | 45% | 5% | 0.48303 | 0.05367 | 0.5367
Windows and doors | Custom Windows and doors - edit in the Components tab | [5 empty] | 0 | 0 | 0
Windows and doors | Early 1900s brick apartment building - Windows and doors | 0.084347 |  |  | 0 | 100% | 0 | 0.084347 | 0.084347
Windows and doors | Typical apartment with concrete structure - Windows and doors | 0.45593 | 0.13692 | 0.89436 | 54% | 27% | 0.2462 | 0.1231 | 0.3693
Windows and doors | Typical apartment with timber structure - Windows and doors | 0.9417 | 0.60728 | 1.2482 | 54% | 27% | 0.50852 | 0.25426 | 0.76278
Windows and doors | Typical logistical building with concrete/steel structure - Windows and doors | 0.1999 | 0.18056 | 0.27292 | 54% | 27% | 0.10794 | 0.053972 | 0.16192
Windows and doors | Typical office with concrete structure - Windows and doors | 0.58591 | 0.301 | 1.3528 | 54% | 27% | 0.31639 | 0.1582 | 0.47459
Windows and doors | Typical row house with aerated concrete structure - Windows and doors | 0.59085 | 0.23439 | 1.0206 | 54% | 27% | 0.31906 | 0.15953 | 0.47859
Windows and doors | Typical row house with concrete elements structure - Windows and doors | 0.62055 | 0.38034 | 0.75469 | 54% | 27% | 0.33509 | 0.16755 | 0.50264
Windows and doors | Typical row house with timber structure - Windows and doors | 0.65582 | 0.43771 | 1.15 | 54% | 27% | 0.35414 | 0.17707 | 0.53122
Windows and doors | Typical school or shop with concrete structure - Windows and doors | 0.52261 | 0.054012 | 0.92968 | 54% | 27% | 0.28221 | 0.14111 | 0.42332
Windows and doors | Typical school or shop with timber structure - Windows and doors | 0.65038 | 0.53194 | 0.77678 | 54% | 27% | 0.35121 | 0.1756 | 0.52681

## Dropdown (hidden)
Balconies | Custom Balconies - edit in the Components tab | Concrete balconies | Timber/steel balconies | No balconies
Columns and beams | Custom Columns and beams - edit in the Components tab | Typical apartment - Concrete columns and beams | Typical logistical building with concrete/steel structure - Columns and beams | Typical office - Concrete columns and beams | No columns or beams | Typical row house - Concrete columns and beams | Typical row house - Timber columns and beams | Typical school or shop with concrete structure - Concrete columns and beams | Typical school or shop with timber structure - Timber columns and beams
Floor decks | Custom Deck - edit in the Components tab | Early 1900s brick apartment building - Deck | Typical apartment with concrete structure - Deck | Typical apartment with timber structure - Deck | Typical logistical building with concrete/steel structure - Deck | Typical office with concrete structure - Deck | Typical row house with aerated concrete deck and timber loft | Typical row house with concrete element deck and timber loft | Typical row house with timber structure - Deck | Typical school or shop with concrete structure - Deck | Typical school or shop with timber structure - Deck
Foundations | Custom Foundations - edit in the Components tab | Early 1900s brick apartment building - Foundations | Typical apartment with concrete structure - Foundations | Typical apartment with timber structure - Foundations | Typical logistical building with concrete/steel structure - Foundations | Typical office with concrete structure - Foundations | Typical row house with aerated concrete structure - Foundations | Typical row house with concrete elements structure - Foundations | Typical row house with timber structure - Foundations | Typical school or shop with concrete structure - Foundations | Typical school or shop with timber structure - Foundations
Ground floor slab | Custom Ground floor slab - edit in the Components tab | Typical apartment - Ground floor slab | Typical logistical building with concrete/steel structure - Ground floor slab | Typical office - Ground floor slab | Typical row house with aerated concrete structure - Ground floor slab | Typical row house with concrete elements structure - Ground floor slab | Typical row house with timber structure - Timber ground floor slab | Typical school or shop with concrete structure - Ground floor slab | Typical school or shop with timber structure - Concrete ground floor slab
Inner walls | Custom Inner wall - edit in the Components tab | Early 1900s brick apartment building - Inner wall | Typical apartment with concrete structure - Inner wall | Typical apartment with timber structure - Inner wall | Typical logistical building with concrete/steel structure - Inner wall | Typical office with concrete structure - Inner wall | Typical row house with aerated concrete structure - Inner wall | Typical row house with concrete elements structure - Inner wall | Typical row house with timber structure - Inner wall | Typical school or shop with concrete structure - Inner wall | Typical school or shop with timber structure - Inner wall
Outer walls | Custom Outer wall - edit in the Components tab | Early 1900s brick apartment building - Outer wall | Typical apartment with concrete structure - Outer wall | Typical apartment with timber structure - Outer wall | Typical logistical building with concrete/steel structure - Outer wall | Typical office with concrete structure - Outer wall | Typical row house with aerated concrete structure - Outer wall | Typical row house with concrete elements structure - Outer wall | Typical row house with timber structure - Outer wall | Typical school or shop with concrete structure - Outer wall | Typical school or shop with timber structure - Outer wall
Roof | Custom Roof - edit in the Components tab | Early 1900s brick apartment building - Roof | Typical apartment with concrete structure - Roof | Typical apartment with timber structure - Roof | Typical logistical building with concrete/steel structure - Roof | Typical office with concrete structure - Roof | Typical row house roof | Typical school or shop with concrete structure - Roof | Typical school or shop with timber structure - Roof
Stairs | Custom Stairs - edit in the Components tab | Early 1900s brick apartment building - Stairs | Typical apartment building - Stairs | Typical logistical building with concrete/steel structure - Stairs | Typical office with concrete structure - Stairs | No stairs | Typical row house with concrete stairs | Typical row house with timber stairs | Typical school or shop with concrete structure - Stairs
Technical installations | Custom Technical installations - edit in the Components tab | Early 1900s brick apartment building - Technical installations | Typical apartment with concrete structure - Technical installations | Typical apartment with timber structure - Technical installations | Typical logistical building with concrete/steel structure - Technical installations | Typical office with concrete structure - Technical installations | Typical row house with aerated concrete structure - Technical installations | Typical row house with concrete elements structure - Technical installations | Typical row house with timber structure - Technical installations | Typical school or shop with concrete structure - Technical installations | Typical school or shop with timber structure - Technical installations
Windows and doors | Custom Windows and doors - edit in the Components tab | Early 1900s brick apartment building - Windows and doors | Typical apartment with concrete structure - Windows and doors | Typical apartment with timber structure - Windows and doors | Typical logistical building with concrete/steel structure - Windows and doors | Typical office with concrete structure - Windows and doors | Typical row house with aerated concrete structure - Windows and doors | Typical row house with concrete elements structure - Windows and doors | Typical row house with timber structure - Windows and doors | Typical school or shop with concrete structure - Windows and doors | Typical school or shop with timber structure - Windows and doors